## Introduction
Data Catalogue Information |  |  |  |  | Instructions: Please fill the relevant infomration on the Introduction Page - Catalogue Name (suggestion to reflect in the catalogue the reference to the process the data is related to). Populate the information about the Catalogue Owner (this will be the Data Owner). When setting up a new Data catalogue please populate the infomration about version history. The Data Catalogue tab contains the list of all data elements that are included in the catalogue. Please complete all the relevant metadata information. IF any of the data elemnts in your catalogue has a Data Dictionary (list of permitted values) please complete another tab DD - Dictionary Name. YOu might need to create multiple DD- Dictionary Name tabs if your catalogue describes the data with many Data Dictiornaries. Completed Data Dictionary needs to be submitted to .box.DataGovernance for review.
Data Catalogue Name | Cadent Pipeline Data Catalogue
Description: | Data catalogue for data asset that contains the geospatial information of the gas pipes owned by Cadent gas network in Newham alongside some key attributes of these pipes.
Format | Geojson
CRS | ESPG:4326
Version Control and History
Version Number | Date | Document Status | Author | Comments
0.1 |  | inital version | Marva Aftab

## Data Catalogue
Data Catalogue ID | System | Table Name | Data Element Name | Formatted Data Element Name | Description | Mandatory (Yes/No) | Format | Length -Precision | Is there Data Dictionary (Y/N) | Data Dictionary Name (reference data if applicable) | Data Domain | Acronym | Synonym | Data Quality
ID of the Data Catalogue (to be completed by Data Governance Team upon review stage) | Add the system you have taken the technical data from e.g. ESRI, SAP ECC, etc. | Add the table name the element is stored in (if it is a database) otherwise put the file path | Add the column name the element is stored in (if it is a database) otherwise put the field name | Name as appearing in the extract | What the data element contains in simple and easy to understand terms - avoid jargon | If the data element must have a value entered add "Yes", otherwise add "No" | Add what type of data this is, character, numeric etc. | Add the technical details of how long the element is, number of characters, are any decimal points etc. | (Y/N) | If the data element permits specific values only, create a new reference sheet listing these values (See DD - Dictionary Name as an example) | Data Domain Name | Add any abbreviations associated with this term | Add any business Term which has a similar meaning | If there are any known Data Quality Issues
| ESRI | Pipe | Type | TYPE | Type of pipe within network, e.g. mains, service, riser, national transmission system (NTS), local transmission system (LTS) | Yes | string | CHAR(20) | Y | Type | ASSETS |  |  | No known data quality issues, attribute is complete
| ESRI | Pipe | Pressure | PRESSURE | Operating pressure tier of the pipe measured in barg | Yes | string | CHAR(2) | N | Pressure Tiers | ASSETS |  |  | No known data quality issues, attribute is complete
| ESRI | Pipe | Material | MATERIAL | The physical components that go into the make-up of a tangible asset. | Yes | string | CHAR(2) | N | Pipe Material | ASSETS |  |  | No known data quality issues, attribute is complete
| ESRI | Pipe | Diameter | DIAMETER | The diameter measurements for the pipe. Depending on the pipe type this may be the nominal, outside or inside diameter of the pipe depending on the pipe material, pressure toe and network (distribution, LTS or NTS). | No | numeric | NUM(6,2) | Y |  | ASSETS |  |  | No known data quality issues, attribute is complete
| ESRI | Pipe | Diameter unit | DIAM_UNIT | Unit of measurement for the diameter in inches or millimetres. | Yes | string | CHAR(2) | N | Pipe Diameter | ASSETS |  |  | No known data quality issues, attribute is complete. Standardisation may be needed between inch and mm
| ESRI | Pipe | Carrier material | CARR_MAT | The material of the existing services and mains (carrier) pipes into which another pipe is inserted. Excludes transmission (NTS or LTS) pipes. | No | string | CHAR(2) | N | Pipe Material | ASSETS |  |  | No known data quality issues, attribute is complete
| ESRI | Pipe | Carrier diameter | CARR_DIA | The diameter of the existing pipe into which another pipe is inserted, defined as inside diameter non-PE LTS pipes and outside diameter for PE pipes. Excludes transmission pipes (NTS or LTS) pipes. | No | numeric | NUM(6,2) | Y |  | ASSETS |  |  | No known data quality issues, attribute is complete
| ESRI | Pipe | Carrier diameter unit | CARR_DI_UN | Unit of measurement for the diameter (in inches or millimetres) of the outer pipe into which a live pipe has been inserted. Excludes transmission pipes (NTS or LTS) pipes. | No | string | CHAR(2) | N | Pipe Diameter | ASSETS |  |  | No known data quality issues, attribute is complete. Standardisation may be needed between inch and mm
| ESRI | Pipe | Geometry | GEOMETRY | Geometric shape that contains one or more coordinates and a spatial reference using British National Grid references. | Yes | array | Coordinates array | N |  | ASSETS |  |  | No known data quality issues, attribute is complete
| ESRI | Pipe | Identifier | ASSET_ID | Anonymised unique asset reference – for data validation use only, not used operationally. Can be used as the primary key for the data asset. | No | string | CHAR(15) | Y | Identifier | ASSETS |  |  | No known data quality issues, attribute is complete
| ESRI | Pipe | Depth | DEPTH | The minimum value of the all the depth of cover requirements for the pipe asset, recorded in metres. (Note: This field may contain missing values.) | No | numeric | NUM(8,2) | N |  | ASSETS |  |  | No known data quality issues, attribute is complete
| ESRI | Pipe | Above ground indicator | AG_IND | true/false | No | string | Boolean |  |  | ASSETS |  |  | No known data quality issues, attribute is complete
| ESRI | Pipe | Installation date | INST_DATE | Date the asset was installed in the location. (Note: this field may contain, inferred, calculated, missing or default values.) | No | date | YYYY-MM-DD |  |  | ASSETS |  |  | No known data quality issues, attribute is complete
| ESRI | Pipeline | Type | TYPE | Type of pipe within network, e.g. mains, service, riser, national transmission system (NTS), local transmission system (LTS) | Yes | string | CHAR(20) |  | Type | ASSETS |  |  | No known data quality issues, attribute is complete
| ESRI | Pipeline | Pressure | PRESSURE | Operating pressure tier of the pipe measured in barg | Yes | string | CHAR(2) |  | Pressure Tiers | ASSETS |  |  | No known data quality issues, attribute is complete
| ESRI | Pipeline | Material | MATERIAL | The physical components that go into the make-up of a tangible asset. | Yes | string | CHAR(2) |  | Pipe Material | ASSETS |  |  | No known data quality issues, attribute is complete
| ESRI | Pipeline | Diameter | DIAMETER | The diameter measurements for the pipe. Depending on the pipe type this may be the nominal, outside or inside diameter of the pipe depending on the pipe material, pressure toe and network (distribution, LTS or NTS). | No | numeric | NUM(6,2) |  |  | ASSETS |  |  | No known data quality issues, attribute is complete
| ESRI | Pipeline | Diameter unit | DIAM_UNIT | Unit of measurement for the diameter in inches or millimetres. | Yes | string | CHAR(2) |  | Pipe Diameter | ASSETS |  |  | No known data quality issues, attribute is complete. Standardisation may be needed between inch and mm
| ESRI | Pipeline | Carrier material | CARR_MAT | The material of the existing services and mains (carrier) pipes into which another pipe is inserted. Excludes transmission (NTS or LTS) pipes. | No | string | CHAR(2) |  | Pipe Material | ASSETS |  |  | No known data quality issues, attribute is complete
| ESRI | Pipeline | Carrier diameter | CARR_DIA | The diameter of the existing pipe into which another pipe is inserted, defined as inside diameter non-PE LTS pipes and outside diameter for PE pipes. Excludes transmission pipes (NTS or LTS) pipes. | No | numeric | NUM(6,2) |  |  | ASSETS |  |  | No known data quality issues, attribute is complete
| ESRI | Pipeline | Carrier diameter unit | CARR_DI_UN | Unit of measurement for the diameter (in inches or millimetres) of the outer pipe into which a live pipe has been inserted. Excludes transmission pipes (NTS or LTS) pipes. | No | string | CHAR(2) |  | Pipe Diameter | ASSETS |  |  | No known data quality issues, attribute is complete. Standardisation may be needed between inch and mm
| ESRI | Pipeline | Geometry | GEOMETRY | Geometric shape that contains one or more coordinates and a spatial reference using British National Grid references. | Yes | array | Coordinates array |  |  | ASSETS |  |  | No known data quality issues, attribute is complete
| ESRI | Pipeline | Identifier | ASSET_ID | Anonymised unique asset reference – for data validation use only, not used operationally. Can be used as the primary key for the data asset. | No | string | CHAR(15) |  | Identifier | ASSETS |  |  | No known data quality issues, attribute is complete
| ESRI | Pipeline | Depth | DEPTH | The minimum value of the all the depth of cover requirements for the pipe asset, recorded in metres. (Note: This field may contain missing values.) | No | numeric | NUM(8,2) |  |  | ASSETS |  |  | No known data quality issues, attribute is complete
| ESRI | Pipeline | Above ground indicator | AG_IND | true/false | No | string | Boolean |  |  | ASSETS |  |  | No known data quality issues, attribute is complete
| ESRI | Pipeline | Installation date | INST_DATE | Date the asset was installed in the location. (Note: this field may contain, inferred, calculated, missing or default values.) | No | date | YYYY-MM-DD |  |  | ASSETS |  |  | No known data quality issues, attribute is complete

## DD - Pressure Tiers
Permitted Values | Description (if applicable)
Add a full list of values that are permitted, they may be available in a physical table or they may be noted in documentation | Add a description if needed e.g. if a value is only a few characters long in the actual data but the meaning is expanded when viewed
IP | Intermediate Pressure (>2 barg ≤ 7 barg)
HP | High pressure (>7 barg)
LP | Low Pressure ( ≤ 75 mbarg)
MP | Medium Pressure (>75mbarg ≤ 2 barg)

## DD - Pipe Material
Permitted Values | Description (if applicable)
Add a full list of values that are permitted, they may be available in a physical table or they may be noted in documentation | Add a description if needed e.g. if a value is only a few characters long in the actual data but the meaning is expanded when viewed
CI | Cast Iron
DI | Ductile Iron
PE | Polyethylene
SI | Spun Iron
ST | Steel
AS | Asbestos
CO | Copper
LE | Lead
PV | PVC
FP | Flexible polyethylene
GL | Galvanised
UN | Unknown

## DD - Pipe Diameter
Permitted Values | Description (if applicable)
Add a full list of values that are permitted, they may be available in a physical table or they may be noted in documentation | Add a description if needed e.g. if a value is only a few characters long in the actual data but the meaning is expanded when viewed
MM | Millimetres
I | inches
UN | Unknown

## DD - Type
Permitted Values | Description (if applicable)
Add a full list of values that are permitted, they may be available in a physical table or they may be noted in documentation | Add a description if needed e.g. if a value is only a few characters long in the actual data but the meaning is expanded when viewed
Main Pipe | Pipes used to distribute gas at a pressure <=7 barg to more than two supply points (or with the potential to supply more than two supply points) but not including risers. (Source: riio-gd1_gas_distribution_rigs_-_version_8.0).
Service Pipe | Pipe for conveying gas to premises from a distribution main, being any pipe between a distribution main and the outlet of an emergency control valve (Source: IGEM-G-4-Edition-2).
Riser Pipe | A riser is defined as the pipe arrangement supplying a premise which has more than two floors above ground level and suppliers more than two meter points.
NTS Transmission Pipe | National transmission system (NTS) Large diameter steel pipelines that transport high pressure gas between entry points, (e.g., terminals) and exit points, (e.g., gas distribution networks and customer offtakes).
LTS Transmission Pipe | Local transmission system (LTS) is a pipeline system operating at greater than 7 barg that transports gas from NTS offtakes to the distribution system.
Unknown | Pipe type is unknown.

## DD - Identifier
Permitted Values | Description (if applicable)
Add a full list of values that are permitted, they may be available in a physical table or they may be noted in documentation | Add a description if needed e.g. if a value is only a few characters long in the actual data but the meaning is expanded when viewed
CDTxxxxxxxxxxxxx | Cadent
NGTxxxxxxxxxxxxx | National Gas
NGNxxxxxxxxxxxx | Northern Gas Network
SGNxxxxxxxxxxxx | Southern and Scotland Gas Networks
WWUxxxxxxxxxxx | Wales and West Utilities